## Notes
Data Provided by:
2002-2007
2002-2007 PIT Tag detections at BON and redetections at MCN and LGR were provided by Charlie Paulsen (BPA Contractor) in January 2008.
2002-2007 PIT Tag detections of sockeye salmon at BON and redetections at MCN were provided by Paul Ocher (Corps of Engineers) in Oct. 2008.
2002-2007 Harvest rate estimates were provided by Stuart Ellis (CRITFC) - member of the U.S. v Oregon Technical Advisory Committee in Jan 2008.
Stray rate estimates were summarized by David Klugston (COE) in October 2007 from:
M.L. Keefer, C.A. Peery, J. Firehammer, and M.L. Moser. 2005 Straying Rates of known-origin adult Chinook salmon and steelhead within the Columbia River basin, 2000-2003. Technical Report 2005-5.
2008
2008 PIT Tag detections at BON and redetections at MCN and LGR were provided by Charlie Paulsen (BPA Contractor) in April 2009.
2008 Harvest rate estimates were provided by Stuart Ellis (CRITFC) - member of the U.S. v Oregon Technical Advisory Committee in Apr 2009.
2009-2023
2009-2023 PIT Tag detections at BON and redetections at MCN and LGR were provided by Blane Bellerud (NMFS).
2009-2023 Harvest rate estimates were taken from US vs Oregon Technical Advisory Committee Reports.
NOTE: TAC Report estimates may be biased low for the zone 6 (BON to MCN) reach as they are estimated based on
return to the Columbia River mouth population estimates. NMFS is reviewing this information to assess the likely magnitude of this bias.
Note regarding McNary Detection Efficiencies:
McNary adult PIT tag detectors became operational in 2002. However, near 100% detection rates were not achieved until 2003.

## MIDC Sthd (2)
Mid Columbia Steelhead- originating from Yakima and Walla Walla Subbasins
Note: Since summer steelhead run crosses calendar years, Steelhead are assigned to spawn year -1
Based on PIT tag detections of known origin adults (excluding one-ocean jacks) that migrated inriver or were transported as juveniles.
Adjusted conversion rates are calculated as (# at MCN or LGR / # at BON) / ([1-Harvest Rate]*[1-Stray Rate]) | [14 empty] | Mortality Estimates = (1-Survival)
| Adults (hatchery) that migrated inriver as juveniles | [12 empty] | Adults (hatchery) that migrated inriver as juveniles
| PIT Tag Detections at BON and upstream redetections |  |  | Unadjusted Conversion Rate |  | Adjustment Estimates |  | Adjusted Conversion Rates |  |  | Adj. Conversion Rates |  |  |  | Mortality Estimates | Avg per Project Mortality Est.
Year | Number at BON | Redet. @ MCN* |  | BON to MCN (%) |  | Zone 6 Harvest Rate** | Stray Rate | BON to MCN (%) |  |  | BON to MCN (3rd root) | 2 dams | 3 dams | Year | BON to MCN (%) | BON to MCN per Project
2002* | 3 | 2 |  | 66.67% |  | 8.895% | 3.8% | 76.07% |  |  | 91.28% |  |  | 2002* | 23.93% | 8.716%
2003 | 33 | 25 |  | 75.76% |  | 10.75% | 5.3% | 89.63% |  |  | 96.42% |  |  | 2003 | 10.37% | 3.583%
2004 | 31 | 24 |  | 77.42% |  | 8.406% | 4.7% | 88.69% |  |  | 96.08% |  |  | 2004 | 11.31% | 3.921%
2005 | 93 | 78 |  | 83.87% |  | 8.352% | 4.7% | 96.03% |  |  | 98.66% |  |  | 2005 | 3.973% | 1.342%
2006 | 96 | 72 |  | 75% |  | 10.62% | 4.7% | 88.05% |  |  | 95.85% |  |  | 2006 | 11.95% | 4.155%
2007 | 82 | 59 |  | 71.95% |  | 9.741% | 4.7% | 83.65% |  |  | 94.22% |  |  | 2007 | 16.35% | 5.778%
BiOp Avg | NA |  |  | 75.11% |  | 9.46% | 4.65% | 87.02% |  |  | 95.42% |  |  | BiOp Avg | 12.98% | 4.582%
2008 | 542 | 436 |  | 80.44% |  | 13.2% | 4.7% | 97.24% |  |  | 99.07% | 98.15% | 97.24% | 2008 | 2.758% | 0.9281%
2009 | 819 | 631 |  | 77.05% |  | 13.33% | 4.7% | 93.28% |  |  | 97.71% | 95.47% | 93.28% | 2009 | 6.721% | 2.293%
2010 | 581 | 480 |  | 82.62% |  | 12.63% | 4.7% | 99.22% |  |  | 99.74% | 99.48% | 99.22% | 2010 | 0.7829% | 0.2617%
2011 | 662 | 531 |  | 80.21% |  | 10.26% | 4.7% | 93.79% |  |  | 97.88% | 95.81% | 93.79% | 2011 | 6.215% | 2.116%
2012 | 399 | 334 |  | 83.71% |  | 14.48% | 4.7% | 102.7% |  |  | 100.9% | 101.8% | 102.7% | 2012 | -2.706% | -0.8938%
2013 | 326 | 236 |  | 72.39% |  | 14.2% | 4.7% | 88.54% |  |  | 96.02% | 92.2% | 88.54% | 2013 | 11.46% | 3.977%
2014 | 517 | 409 |  | 79.11% |  | 14.23% | 4.7% | 96.78% |  |  | 98.92% | 97.84% | 96.78% | 2014 | 3.219% | 1.085%
2015 | 364 | 280 |  | 76.92% |  | 15.06% | 4.7% | 95.03% |  |  | 98.32% | 96.66% | 95.03% | 2015 | 4.969% | 1.685%
2016 | 491 | 426 |  | 86.76% |  | 16.09% | 4.7% | 108.5% |  |  | 102.8% | 105.6% | 108.5% | 2016 | -8.5% | -2.757%
2017 | 188 | 148 |  | 78.72% |  | 10.5% | 4.7% | 92.3% |  |  | 97.37% | 94.8% | 92.3% | 2017 | 7.699% | 2.635%
2018 | 150 | 116 |  | 77.33% |  | 9% | 4.7% | 89.17% |  |  | 96.25% | 92.64% | 89.17% | 2018 | 10.83% | 3.748%
2019 | 141 | 126 |  | 89.36% |  |  | 4.7% | 93.77% |  |  | 97.88% | 2 dam | 3 dam | 2019 | 6.231% | 2.122%
2020 | 160 | 148 |  | 92.5% |  | 5.8% | 4.7% | 103%
2021 | 152 | 147 |  | 96.71% |  | 5.6% | 4.7% | 107.5%
2022 | 124 | 89 |  | 71.77% |  | 13.65% | 4.7% | 87.22%
2023 | 132 | 114 |  | 86.36% |  | 9.1% | 4.7% | 99.7%
5 Year rolling avg | 145.4 | 125.2 | #DIV/0! | 85.54% | #DIV/0! | 12.98% | 4.7% | 96.36% |  |  | 1.317% | 2.575% | 3.774% | 5 Year rolling avg | 4.632% | 1.594%
[9 empty] | equals .986^3 |  | 3.977% | 7.796% | 11.46%
All tagged fish in this analysis are of hatchery origin. | [7 empty] | 0.98771 |  |  | -2.757% | -5.589% | -8.5%
The Zone 6 harvest estimate for 2007 was estimated as the average of the 2004-2006 estimates. | [7 empty] | 0.97556
NOTE: Harvest estimate was assumed to be equal to that of A&B-run hatchery SR steelhead. | [10 empty] | 2010 prelimnary harvest estimate
2008 Zone 6 harvest rate was estimated from reported Tribal harvest plus average sport harvest 2002-2007
2008 Above MCN Harvest is estimated as the 2002-2007 average | [9 empty] | 2013 prelim harvest=5 year average harvest%
12.78%
Harvest estimates from 2008-2017 recalculated based on information from 2017 TAC report
Yakima only
Notes: | 1. Shaded data were not used in the calculation of averages due to small (n<20) sample sizes, low MCN detection efficiencies, or incomplete returns.
2. Stray rates for "inriver" migrants were also used for "transported" migrants as a base condition for assessing the effect of transportation on adult conversion.
3. The Zone 6 harvest estimate for 2007 was estimated as the average of the 2004-2006 estimates.
* McNary detectors became operational in 2002. However, near 100% detection rates were not achieved until 2003.
** Assumes that harvest rates are the same for spring and summer Chinook salmon; radio-telemetry studies indicate that reported harvest rate estimates may be lower
| than actually occur. |  | Also, there are also some unaccounted losses upstream of McNary Dam - possibly due to harvest of an unknown magnitude.

## SR Fall Chin
SR Fall Chinook - Conversion Rate Estimates from Bonneville to McNary and Lower Granite Dams | [14 empty] | 2008-04-24 | SR Fall Chinook Mortality Estimates | [5 empty] | 2008-04-24
Red values represent changes from values used in the 2008 FCRPS BiOp
Based on PIT tag detections of known origin adults (excluding one-ocean jacks) that migrated inriver or were transported as juveniles.
Adjusted conversion rates are calculated as (# at MCN or LGR / # at BON) / ([1-Harvest Rate]*[1-Stray Rate]) | [16 empty] | Mortality Estimates = (1-Survival)
| Adults (wild and hatchery) that migrated inriver as juveniles | [14 empty] | Adults (w+h) that migrated inriver as juveniles
| PIT Tag Detections at BON and upstream redetections |  |  | Unadjusted Conversion Rate |  |  | Adjustment Estimates |  |  | Adjusted Conversion Rates |  |  | Adj. Conversion Rates |  |  |  | Mortality Estimates |  |  | Avg per Project Mortality Est.
Year | Number at BON | Redet. @ MCN* | Redet. @ LGR | BON to MCN (%) | MCN to LGR (%) | BON to LGR (%) | Zone 6 Harvest Rate** | Above MCN Harvest Rate** | Stray Rate | BON to MCN (%) | MCN to LGR (%) | BON to LGR (%) | BON to MCN (3rd root) | MCN to LGR (4th root) | BON to LGR (7th root) | Year | BON to MCN (%) | MCN to LGR (%) | BON to LGR (%) | BON to MCN per Project | MCN to LGR Per Project | BON to LGR Per Project | MCN | Bon | p | Fa | Fb | Bon to MCN CI.lower | Bon to MCN CI.upper
2002* | 52 | 32 | 31 | 61.54% | 96.88% | 59.62% | 22.39% | 0.2202% | 3.3% | 82% | 97.09% | 79.61% | 93.6% | 99.26% | 96.8% | 2002* | 18% | 2.911% | 20.39% | 6.401% | 0.7359% | 3.205% | 32 | 52 | 0.61538 | 0.58239 | 1.789 | 0.47018 | 0.74695
2003 | 146 | 126 | 119 | 86.3% | 94.44% | 81.51% | 14.41% | 0.1378% | 3.3% | 104.3% | 94.57% | 98.62% | 101.4% | 98.62% | 99.8% | 2003 | -4.275% | 5.425% | 1.382% | -1.405% | 1.385% | 0.1986% | 126 | 146 | 0.86301 | 0.6519 | 1.6795 | 0.79639 | 0.91427
2004 | 308 | 254 | 239 | 82.47% | 94.09% | 77.6% | 14.28% | 0.08418% | 3.3% | 99.48% | 94.17% | 93.69% | 99.83% | 98.51% | 99.07% | 2004 | 0.5161% | 5.826% | 6.312% | 0.1723% | 1.49% | 0.9271% | 254 | 308 | 0.82468 | 0.75673 | 1.3622 | 0.77752 | 0.86546
2005 | 251 | 173 | 142 | 68.92% | 82.08% | 56.57% | 17.78% | 0% | 3.3% | 86.69% | 82.08% | 71.15% | 95.35% | 95.18% | 95.25% | 2005 | 13.31% | 17.92% | 28.85% | 4.65% | 4.817% | 4.745% | 173 | 251 | 0.68924 | 0.77091 | 1.3162 | 0.628 | 0.74595
2006 | 193 | 98 | 87 | 50.78% | 88.78% | 45.08% | 20.72% | 0% | 3.3% | 66.23% | 88.78% | 58.8% | 87.17% | 97.07% | 92.69% | 2006 | 33.77% | 11.22% | 41.2% | 12.83% | 2.933% | 7.306% | 98 | 193 | 0.50777 | 0.75422 | 1.3268 | 0.43501 | 0.58029
2007 | 247 | 176 | 165 | 71.26% | 93.75% | 66.8% | 17.31% |  | 3.3% | 89.12% | 93.75% | 83.55% | 96.23% | 98.4% | 97.46% | 2007 | 10.88% | 6.25% | 16.45% | 3.768% | 1.601% | 2.536% | 176 | 247 | 0.71255 | 0.76565 | 1.329 | 0.65176 | 0.76816
Biop Avg |  |  |  | 70.21% | 91.67% | 64.53% | 17.81% | 0.08844% | 3.3% | 87.97% | 91.74% | 80.9% | 95.6% | 97.84% | 96.85% | BiOp Avg | 12.03% | 8.259% | 19.1% | 4.403% | 2.16% | 3.153%
2008 | 1027 | 715 | 687 | 69.62% | 96.08% | 66.89% | 24.74% | 0 | 3.3% | 95.66% | 96.08% | 91.91% | 98.53% | 99.01% | 98.8% | 2008 | 4.34% | 3.916% | 8.086% | 1.468% | 0.9937% | 1.197% | 715 | 1027 | 0.6962 | 0.87706 | 1.1443 | 0.66706 | 0.72422
2009 | 527 | 316 | 313 | 59.96% | 99.05% | 59.39% | 30.8% | 0 | 3.3% | 89.61% | 99.05% | 88.76% | 96.41% | 99.76% | 98.31% | 2009 | 10.39% | 0.9494% | 11.24% | 3.592% | 0.2382% | 1.689% | 316 | 527 | 0.59962 | 0.8414 | 1.1923 | 0.55638 | 0.64174
2010 | 1391 | 991 | 974 | 71.24% | 98.28% | 70.02% | 20.1% | 0 | 3.3% | 92.21% | 98.28% | 90.63% | 97.33% | 99.57% | 98.6% | 2010 | 7.791% | 1.715% | 9.373% | 2.668% | 0.4316% | 1.396% | 991 | 1391 | 0.71244 | 0.89171 | 1.1248 | 0.68786 | 0.73611
2011 | 2353 | 1551 | 1470 | 65.92% | 94.78% | 62.47% | 19.8% | 0 | 3.3% | 84.99% | 94.78% | 80.56% | 94.72% | 98.67% | 96.96% | 2011 | 15.01% | 5.222% | 19.44% | 5.275% | 1.332% | 3.042% | 1551 | 2353 | 0.65916 | 0.91883 | 1.0896 | 0.63961 | 0.67831
2012 | 2430 | 1949 | 1875 | 80.21% | 96.2% | 77.16% | 20.9% |  | 3.3% | 104.9% | 96.2% | 100.9% | 101.6% | 99.04% | 100.1% | 2012 | -4.858% | 3.797% | -0.877% | -1.594% | 0.963% | -0.1248% | 1949 | 2430 | 0.80206 | 0.90644 | 1.1067 | 0.78565 | 0.81773
2013 | 4192 | 2895 | 2639 | 69.06% | 91.16% | 62.95% | 21.1% |  | 3.3% | 90.52% | 91.16% | 82.51% | 96.73% | 97.71% | 97.29% | 2013 | 9.484% | 8.843% | 17.49% | 3.267% | 2.288% | 2.709% | 2895 | 4192 | 0.6906 | 0.937 | 1.0681 | 0.67636 | 0.70458
2014 | 3206 | 2290 | 2198 | 71.43% | 95.98% | 68.56% | 22.6% |  | 3.3% | 95.43% | 95.98% | 91.6% | 98.45% | 98.98% | 98.75% | 2014 | 4.566% | 4.017% | 8.4% | 1.546% | 1.02% | 1.246% | 2290 | 3206 | 0.71429 | 0.92684 | 1.0803 | 0.6983 | 0.72988
2015 | 1348 | 929 | 891 | 68.92% | 95.91% | 66.1% | 31.5% |  | 3.3% | 104% | 95.91% | 99.79% | 101.3% | 98.96% | 99.97% | 2015 | -4.042% | 4.09% | 0.2137% | -1.33% | 1.039% | 0.03056% | 929 | 1348 | 0.68917 | 0.89223 | 1.1237 | 0.6637 | 0.71381
2016 | 351 | 220 | 209 | 62.68% | 95% | 59.54% | 23.2% |  | 3.3% | 84.4% | 95% | 80.18% | 94.5% | 98.73% | 96.89% | 2016 | 15.6% | 5% | 19.82% | 5.498% | 1.274% | 3.107% | 220 | 351 | 0.62678 | 0.80798 | 1.2455 | 0.57386 | 0.67754
2017 | 120 | 81 | 77 | 67.5% | 95.06% | 64.17% | 26.3% |  | 3.3% | 94.71% | 95.06% | 90.04% | 98.21% | 98.74% | 98.51% | 2017 | 5.287% | 4.938% | 9.964% | 1.794% | 1.258% | 1.488% | 81 | 120 | 0.675 | 0.69175 | 1.4869 | 0.58347 | 0.75765
2018 | 42 | 28 | 27 | 66.67% | 96.43% | 64.29% | 29.57% |  | 3.3% | 97.89% | 96.43% | 94.39% | 99.29% | 99.09% | 99.18% | 2018 | 2.113% | 3.571% | 5.609% | 0.7094% | 0.9051% | 0.8213% | 28 | 42 | 0.66667 | 0.54547 | 1.9845 | 0.50451 | 0.80433
2019 | 72 | 55 | 54 | 76.39% | 98.18% | 75% | 29.57% |  | 3.3% | 100.2% | 98.18% | 98.43% | 100.1% | 99.54% | 99.77% | 2019 | -0.2484% | 1.818% | 1.574% | -0.08274% | 0.4577% | 0.2264% | 55 | 72 | 0.76389 | 0.60539 | 1.8051 | 0.6491 | 0.85603
2020 | 538 | 436 | 416 | 81.04% | 95.41% | 77.32% | 21.2% |  | 3.3% | 109.8% | 95.41% | 104.8% | 103.2% | 98.83% | 100.7% |  | -9.838% | 4.587% | -4.8% | -3.177% | 1.167% | -0.672% | 436 | 538 | 0.81041 | 0.81224 | 1.2502 | 0.77469 | 0.84268
2021 | 286 | 240 | 235 | 83.92% | 97.92% | 82.17% | 23.7% |  | 3.3% | 120.1% | 97.92% | 117.6% | 106.3% | 99.48% | 102.3% |  | -20.09% | 2.083% | -17.59% | -6.294% | 0.525% | -2.342% | 240 | 286 | 0.83916 | 0.74276 | 1.3967 | 0.79135 | 0.87978
2022 | 443 | 333 | 322 | 75.17% | 96.7% | 72.69% | 27.74% |  | 3.3% | 109.6% | 96.7% | 106% | 103.1% | 99.16% | 100.8% |  | -9.593% | 3.303% | -5.973% | -3.101% | 0.8363% | -0.8322% | 333 | 443 | 0.75169 | 0.81109 | 1.2484 | 0.70873 | 0.79126
2023 | 441 | 328 | 320 | 74.38% | 97.56% | 72.56% | 29.07% |  | 3.3% | 76.91% | 97.56% | 75.04% | 91.62% | 99.38% | 95.98% |  | 23.09% | 2.439% | 24.96% | 8.377% | 0.6154% | 4.019% | 328 | 441 | 0.74376 | 0.81227 | 1.2458 | 0.70033 | 0.78389
[9 empty] | 3.3% | #DIV/0! | #DIV/0! | 91.2% | #DIV/0! | #DIV/0! | 98.69% | 2020 | #DIV/0! | #DIV/0! | 8.802% | #DIV/0! | #DIV/0! | 1.308% |  |  | #DIV/0! | #NUM! | #NUM! | 0 | 1
5 Year rolling avg | 386.6 | 262.6 | 251.6 | 68.43% | 96.12% | 65.82% | 26.89% | #DIV/0! | 3.3% | 96.26% | 96.12% | 92.56% | 98.68% | 99.01% | 98.46% | 5 Year rolling avg | 0.041505 | 0.051495 | 0.090095 | 1.318% | 0.013168 | 0.013934 | 262.6 | 386.6 | 0.67926 | 0.81116 | 1.2436 | 0.63019 | 0.72555
[11 empty] | 89.93% | 100.9% | 101.3% |  | 100.1% |  |  |  |  | -1.33%
[12 empty] | 80.18% | 94.5% |  | 96.89% |  |  |  |  | 5.498%
2011-2015 avg Harvest
| Adults (wild and hatchery) that were transported as juveniles | [14 empty] | Adults (w+h) that were transported as juveniles
| PIT Tag Detections at BON and upstream redetections |  |  | Unadjusted Conversion Rate |  |  | Adjustment Estimates |  |  | Adjusted Conversion Rates |  |  | Adj. Conversion Rates |  |  |  | Mortality Estimates |  |  | Avg per Project Mortality Est.
Year | Number at BON | Redet. @ MCN* | Redet. @ LGR | BON to MCN (%) | MCN to LGR (%) | BON to LGR (%) | Zone 6 Harvest Rate** | Above MCN Harvest Rate** | Stray Rate | BON to MCN (%) | MCN to LGR (%) | BON to LGR (%) | BON to MCN (3rd root) | MCN to LGR (4th root) | BON to LGR (7th root) | Year | BON to MCN (%) | MCN to LGR (%) | BON to LGR (%) | BON to MCN per Project | MCN to LGR Per Project | BON to LGR Per Project | MCN | Bon | p | Fa | Fb | Bon to MCN CI.lower | Bon to MCN CI.upper
2002* | [6 empty] | 22.39% | 0.2202% | [7 empty] | 2002* | [8 empty] | #DIV/0! | #NUM! | #NUM! | 0 | 1
2003 | 17 | 16 | 14 | 94.12% | 87.5% | 82.35% | 14.41% | 0.1378% | 3.3% | 113.7% | 87.62% | 99.64% | 104.4% | 96.75% | 99.95% | 2003 | -13.72% | 12.38% | 0.3584% | -4.379% | 3.25% | 0.05128% | 16 | 17 | 0.94118 | 0.31071 | 39.4685 | 0.71311 | 0.99851
2004 | 65 | 55 | 51 | 84.62% | 92.73% | 78.46% | 14.28% | 0.08418% | 3.3% | 102.1% | 92.81% | 94.73% | 100.7% | 98.15% | 99.23% | 2004 | -2.075% | 7.195% | 5.269% | -0.6869% | 1.849% | 0.7703% | 55 | 65 | 0.84615 | 0.55533 | 2.1612 | 0.73522 | 0.92368
2005 | 67 | 44 | 40 | 65.67% | 90.91% | 59.7% | 17.78% | 0% | 3.3% | 82.6% | 90.91% | 75.09% | 93.83% | 97.65% | 95.99% | 2005 | 17.4% | 9.091% | 24.91% | 6.174% | 2.355% | 4.01% | 44 | 67 | 0.65672 | 0.61661 | 1.6964 | 0.53062 | 0.76847
2006 | 23 | 13 | 11 | 56.52% | 84.62% | 47.83% | 20.72% | 0% | 3.3% | 73.72% | 84.62% | 62.38% | 90.34% | 95.91% | 93.48% | 2006 | 26.28% | 15.38% | 37.62% | 9.662% | 4.09% | 6.519% | 13 | 23 | 0.56522 | 0.44558 | 2.3657 | 0.34495 | 0.76809
2007 | 28 | 18 | 15 | 64.29% | 83.33% | 53.57% | 17.31% |  | 3.3% | 80.4% | 83.33% | 67% | 92.99% | 95.54% | 94.44% | 2007 | 19.6% | 16.67% | 33% | 7.014% | 4.456% | 5.561% | 18 | 28 | 0.64286 | 0.48143 | 2.2972 | 0.44065 | 0.81359
Biop Avg |  |  |  | 73.04% | 87.82% | 64.38% | 17.81% | 0.08844% | 3.3% | 90.5% | 87.86% | 79.77% | 96.44% | 96.8% | 96.62% | BiOp Avg | 9.497% | 12.14% | 20.23% | 3.557% | 3.2% | 3.382%
2008 | 261 | 190 | 172 | 72.8% | 90.53% | 65.9% | 24.74% | 0 | 3.3% | 100% | 90.53% | 90.55% | 100% | 97.54% | 98.59% | 2008 | -0.02451% | 9.474% | 9.451% | -0.00817% | 2.458% | 1.408% | 190 | 261 | 0.72797 | 0.76824 | 1.3257 | 0.66967 | 0.78101
2009 | 184 | 132 | 108 | 71.74% | 81.82% | 58.7% | 30.8% | 0 | 3.3% | 107.2% | 81.82% | 87.71% | 102.3% | 95.11% | 98.14% | 2009 | -7.207% | 18.18% | 12.29% | -2.347% | 4.893% | 1.855% | 132 | 184 | 0.71739 | 0.73417 | 1.3957 | 0.64645 | 0.78118
2010 | 2003 | 1424 | 1337 | 71.09% | 93.89% | 66.75% | 20.1% | 0 | 3.3% | 92.01% | 93.89% | 86.39% | 97.26% | 98.44% | 97.93% | 2010 | 7.986% | 6.11% | 13.61% | 2.736% | 1.564% | 2.068% | 1424 | 2003 | 0.71093 | 0.90884 | 1.1026 | 0.69053 | 0.73072
2011 | 470 | 360 | 287 | 76.6% | 79.72% | 61.06% | 19.8% | 0% | 3.3% | 98.77% | 79.72% | 78.74% | 99.59% | 94.49% | 96.64% | 2011 | 1.235% | 20.28% | 21.26% | 0.4133% | 5.508% | 3.357% | 360 | 470 | 0.76596 | 0.81291 | 1.2462 | 0.72501 | 0.80352
2012 | 500 | 382 | 301 | 76.4% | 78.8% | 60.2% | 20.9% |  | 3.3% | 99.88% | 78.8% | 78.7% | 99.96% | 94.22% | 96.64% | 2012 | 0.1173% | 21.2% | 21.3% | 0.03911% | 5.784% | 3.363% | 382 | 500 | 0.764 | 0.81832 | 1.2367 | 0.72428 | 0.80056
2013 | 457 | 301 | 236 | 65.86% | 78.41% | 51.64% | 21.1% |  | 3.3% | 86.33% | 78.41% | 67.68% | 95.22% | 94.1% | 94.58% | 2013 | 13.67% | 21.59% | 32.32% | 4.783% | 5.901% | 5.423% | 301 | 457 | 0.65864 | 0.82674 | 1.2172 | 0.61316 | 0.70206
2014 | 609 | 368 | 313 | 60.43% | 85.05% | 51.4% | 22.6% |  | 3.3% | 80.74% | 85.05% | 68.67% | 93.12% | 96.03% | 94.77% | 2014 | 19.26% | 14.95% | 31.33% | 6.885% | 3.966% | 5.228% | 368 | 609 | 0.60427 | 0.8513 | 1.1781 | 0.56418 | 0.64334
2015 | 716 | 472 | 445 | 65.92% | 94.28% | 62.15% | 31.5% |  | 3.3% | 99.52% | 94.28% | 93.83% | 99.84% | 98.54% | 99.09% | 2015 | 0.4796% | 5.72% | 6.173% | 0.1601% | 1.462% | 0.9061% | 472 | 716 | 0.65922 | 0.8585 | 1.1695 | 0.6232 | 0.69392
2016 | 76 | 53 | 45 | 69.74% | 84.91% | 59.21% | 23.2% |  | 3.3% | 93.9% | 84.91% | 79.73% | 97.92% | 95.99% | 96.82% | 2016 | 6.098% | 15.09% | 20.27% | 2.075% | 4.008% | 3.185% | 53 | 76 | 0.69737 | 0.62856 | 1.6779 | 0.58125 | 0.79755
2017 | 32 | 22 | 21 | 68.75% | 95.45% | 65.62% | 26.3% |  | 3.3% | 96.47% | 95.45% | 92.08% | 98.81% | 98.84% | 98.83% | 2017 | 3.533% | 4.545% | 7.918% | 1.192% | 1.156% | 1.172% | 22 | 32 | 0.6875 | 0.49984 | 2.2626 | 0.49992 | 0.83882
2018 | 56 | 40 | 35 | 71.43% | 87.5% | 62.5% | 29.57% |  | 3.3% | 104.9% | 87.5% | 91.77% | 101.6% | 96.72% | 98.78% | 2018 | -4.879% | 12.5% | 8.231% | -1.601% | 3.283% | 1.22% | 40 | 56 | 0.71429 | 0.58187 | 1.8661 | 0.5779 | 0.82705
2019 | 44 | 33 | 27 | 75% | 81.82% | 61.36% | 29.57% |  | 3.3% | 110.1% | 81.82% | 90.1% | 103.3% | 95.11% | 98.52% | 2019 | -10.12% | 18.18% | 9.9% | -3.266% | 4.893% | 1.478% | 33 | 44 | 0.75 | 0.53784 | 2.1288 | 0.59662 | 0.86807
2020 | 293 | 218 | 196 | 74.4% | 89.91% | 66.89% | 21.2% |  | 3.3% | 97.64% | 91.66% | 89.5% | 99.21% | 97.85% | 98.43% | 2020 | 2.358% | 8.337% | 10.5% | 0.7923% | 2.153% | 1.572% | 218 | 293 | 0.74403 | 0.77609 | 1.312 | 0.69003 | 0.79301
2021 | 122 | 86 | 77 | 70.49% | 89.53% | 63.11% | 23.7% |  | 3.3% | 95.54% | 92.77% | 88.64% | 98.49% | 98.14% | 98.29% | 2021 | 4.459% | 7.227% | 11.36% | 1.509% | 1.858% | 1.709% | 86 | 122 | 0.70492 | 0.68895 | 1.5021 | 0.61558 | 0.78402
2022 | 111 | 72 | 61 | 64.86% | 84.72% | 54.95% | 27.74% |  | 3.3% | 92.83% | 97.4% | 90.42% | [10 empty] | 72 | 111 | 0.64865 | 0.68532 | 1.496 | 0.55229 | 0.73686
2023 | 90 | 64 | 59 | 71.11% | 92.19% | 65.56% | 29.07% |  | 3.3% | 103.7% | 86.89% | 90.08% | [10 empty] | 64 | 90 | 0.71111 | 0.64891 | 1.6186 | 0.60601 | 0.80184
5 Year rolling avg | 471.6 | 315.2 | 268 | 0.6767 | 0.84288 | 0.5692 | 0.2386 | #DIV/0! | 0.033 | 0.92073 | 0.84288 | 0.77723 | 1.593% | 0.95776 | 0.96379 | 5 Year rolling avg | 0.079265 | 0.15712 | 0.22277 | 0.027884 | 0.042241 | 0.03621 | 315.2 | 471.6 | 0.66836 | 0.82808 | 1.2156 | 0.62382 | 0.71078
5 Year rolling avg |  |  |  | 71.3% | 85.86% | 61.2% | 22.55% | 0% | 3.3% | 95.68% | 85.86% | 82.41% | 6.885% | 96.22% | 97.15% | 5 Year rolling avg | 4.318% | 14.14% | 17.92% | 1.562% | 3.776% | 2.85%
Notes: | 1. Shaded data were not used in the calculation of averages due to small (n<20) sample sizes, low MCN detection efficiencies, or incomplete returns. | [10 empty] | 17.59% | -2.347%
2. Stray rates for "inriver" migrants were also used for "transported" migrants as a base condition for assessing the effect of transportation on adult conversion.
| 3. The Zone 6 harvest estimate for 2007 was estimated as the average of the 2004-2006 estimates. | [15 empty] | Preliminary harvest estimates for 2010
Estimate from Stuart Ellis (CRITFC) - 6-20-2012
* McNary detectors became operational in 2002. However, near 100% detection rates were not achieved until 2003.
** Assumes that harvest rates are the same for spring and summer Chinook salmon; radio-telemetry studies indicate that reported harvest rate estimates may be lower
| than actually occur. |  | There is some harvest and incidental handling of Fall Chinook in the Snake River that is not accounted for 2005-2008
use for LCR fall chin and CR Chum
[24 empty] | 1 dam |  | Bon to lGR
2014-2018
[23 empty] | average | 98.36% |  | 98.64%
[23 empty] | Min | 94.5% |  | 96.89%
[23 empty] | max | 101.3% |  | 99.97%
Mortality
[23 empty] | average | 1.643% |  | 1.362%
[23 empty] | Min | 5.498% |  | 3.107% |  |  | IR/trans diff
[23 empty] | max | -1.33% |  | 0.03056%
-0.8641%
-3.128%
-2.748%
13.23%
0.1461%
0.9935%
0.6971%
3.272%
1.41%
16.96%
8.899%

## SR Spr-Sum Chin
SR Spring/Summer Chinook - Conversion Rate Estimates from Bonneville to McNary and Lower Granite Dams | [14 empty] | 2008-07-23 | SR Spring-Summer Chinook Mortality Estimates | [5 empty] | 2008-07-23
Red values represent changes from values used in the 2008 FCRPS BiOp
Based on PIT tag detections of known origin adults (excluding one-ocean jacks) that migrated inriver or were transported as juveniles.
Adjusted conversion rates are calculated as (# at MCN or LGR / # at BON) / ([1-Harvest Rate]*[1-Stray Rate]) | [16 empty] | Mortality Estimates = (1-Survival)
| Adults (wild and hatchery) that migrated inriver as juveniles | [14 empty] | Adults (w+h) that migrated inriver as juveniles
| PIT Tag Detections at BON and upstream redetections |  |  | Unadjusted Conversion Rate |  |  | Adjustment Estimates |  |  | Adjusted Conversion Rates |  |  | Adj. Conversion Rates |  |  |  | Mortality Estimates |  |  | Avg per Project Mortality Est.
Year | Number at BON | Redet. @ MCN* | Redet. @ LGR | BON to MCN (%) | MCN to LGR (%) | BON to LGR (%) | Zone 6 Harvest Rate** | Above MCN Harvest Rate** | Stray Rate | BON to MCN (%) | MCN to LGR (%) | BON to LGR (%) | BON to MCN (3rd root) | MCN to LGR (4th root) | BON to LGR (7th root) | Year | BON to MCN (%) | MCN to LGR (%) | BON to LGR (%) | BON to MCN per Project | MCN to LGR Per Project | BON to LGR Per Project
2002* | 1136 | 989 | 963 | 87.06% | 84.77% | 84.77% | 11.38% | 1.057% | 2% | 100.2% | 98.41% | 98.65% | 100.1% | 99.6% | 99.81% | 2002* | -0.2443% | 1.588% | 1.348% | -0.08138% | 0.3995% | 0.1937%
2003 | 913 | 774 | 749 | 84.78% | 96.77% | 82.04% | 8.539% | 0.7075% | 2% | 94.58% | 97.46% | 92.18% | 98.16% | 99.36% | 98.84% | 2003 | 5.418% | 2.54% | 7.821% | 1.84% | 0.6412% | 1.157%
2004 | 1774 | 1527 | 1481 | 86.08% | 96.99% | 83.48% | 9.531% | 1.632% | 2% | 97.09% | 98.6% | 95.72% | 99.02% | 99.65% | 99.38% | 2004 | 2.913% | 1.404% | 4.276% | 0.9806% | 0.3528% | 0.6223%
2005 | 608 | 533 | 509 | 87.66% | 95.5% | 83.72% | 6.789% | 0.3031% | 2% | 95.97% | 95.79% | 91.93% | 98.64% | 98.93% | 98.8% | 2005 | 4.031% | 4.212% | 8.074% | 1.362% | 1.07% | 1.195%
2006 | 267 | 213 | 198 | 79.78% | 92.96% | 74.16% | 7.173% | 0.7903% | 2% | 87.69% | 93.7% | 82.17% | 95.72% | 98.39% | 97.23% | 2006 | 12.31% | 6.302% | 17.83% | 4.283% | 1.614% | 2.767%
2007 | 168 | 142 | 133 | 84.52% | 93.66% | 79.17% | 8.357% | 1.034% | 2% | 94.11% | 94.64% | 89.07% | 98% | 98.63% | 98.36% | 2007 | 5.886% | 5.36% | 10.93% | 2.002% | 1.368% | 1.64%
BiOp Avg |  |  |  | 84.98% | 93.44% | 81.22% | 8.628% | 0.9206% | 2% | 94.95% | 96.43% | 91.62% | 98.27% | 99.09% | 98.74% | BiOp Avg | 5.052% | 3.568% | 8.38% | 1.731% | 0.9076% | 1.262%
2008 | 1115 | 829 | 794 | 74.35% | 95.78% | 71.21% | 14.7% | 1.001% | 2% | 88.94% | 96.75% | 86.05% | 96.17% | 99.18% | 97.88% | 2008 | 11.06% | 3.253% | 13.95% | 3.831% | 0.8235% | 2.124%
2009 | 916 | 711 | 659 | 77.62% | 92.69% | 71.94% | 7.7% | 0.8% | 2% | 85.81% | 93.43% | 80.18% | 95.03% | 98.32% | 96.89%
2010 | 840 | 634 | 587 | 75.48% | 92.59% | 69.88% | 14.9% | 1.6% | 2% | 90.5% | 94.09% | 85.15% | 96.73% | 98.49% | 97.73% | 2010 | 9.499% | 5.908% | 14.85% | 3.272% | 1.511% | 2.27%
2011 | 1874 | 1363 | 1259 | 72.73% | 92.37% | 67.18% | 8.7% | 2.8% | 2% | 81.29% | 95.03% | 77.25% | 93.33% | 98.73% | 96.38% | 2011 | 18.71% | 4.969% | 22.75% | 6.672% | 1.266% | 3.62%
2012 | 1691 | 1352 | 1279 | 79.95% | 94.6% | 75.64% | 10.6% | 3.2% | 2% | 91.26% | 97.73% | 89.18% | 97% | 99.43% | 98.38% | 2012 | 8.742% | 2.272% | 10.82% | 3.003% | 0.5729% | 1.622%
2013 | 719 | 612 | 560 | 85.12% | 91.5% | 77.89% | 6.1% | 0.9% | 2% | 92.5% | 92.33% | 85.41% | 97.43% | 98.03% | 97.77% | 2013 | 7.502% | 7.666% | 14.59% | 2.566% | 1.974% | 2.228%
2014 | 1649 | 1221 | 1169 | 74.04% | 95.74% | 70.89% | 11.9% | 1.8% | 2% | 85.76% | 97.5% | 83.61% | 95.01% | 99.37% | 97.48% | 2014 | 14.24% | 2.504% | 16.39% | 4.991% | 0.6319% | 2.524%
2015 | 2210 | 2042 | 1737 | 92.4% | 85.06% | 78.6% | 12.4% | 2.1% | 2% | 107.6% | 86.89% | 93.52% | 102.5% | 96.55% | 99.05% | 2015 | -7.63% | 13.11% | 6.482% | -2.481% | 3.453% | 0.9528%
2016 | 1143 | 894 | 836 | 78.22% | 93.51% | 73.14% | 9.9% | 2.1% | 2% | 88.58% | 95.52% | 84.61% | 96.04% | 98.86% | 97.64% | 2016 | 11.42% | 4.482% | 15.39% | 3.961% | 1.14% | 2.359%
2017 | 747 | 561 | 528 | 75.1% | 94.12% | 70.68% | 7.5% |  | 2% | 82.85% | 94.12% | 77.97% | 93.92% | 98.5% | 96.51% | 2017 | 17.15% | 5.882% | 22.03% | 6.08% | 1.504% | 3.492%
2018 | 525 | 387 | 350 | 73.71% | 90.44% | 66.67% | 10.2% | 1.1% | 2% | 83.76% | 91.45% | 76.6% | 94.26% | 97.79% | 96.26% | 2018 | 16.24% | 8.555% | 23.4% | 5.735% | 2.211% | 3.737%
2019 | 432 | 335 | 307 | 77.55% | 91.64% | 71.06% | 6.6% | 1.3% | 2% | 84.72% | 92.85% | 78.66% | 94.62% | 98.16% | 96.63% | 2019 | 15.28% | 7.151% | 21.34% | 5.377% | 1.838% | 3.371%
2020 | 330 | 278 | 265 | 84.24% | 95.32% | 80.3% | 5.9% | 1.4% | 2% | 91.35% | 96.68% | 88.32% | 97.03% | 99.16% | 98.24% | 2020 | 8.649% | 3.323% | 11.68% | 2.97% | 0.8413% | 1.759%
2021 | 418 | 337 | 322 | 80.62% | 95.55% | 77.03% | 6.3% | 1.5% | 2% | 87.8% | 97% | 85.17% | 95.76% | 99.24% | 97.73% | 2021 | 12.2% | 2.996% | 14.83% | 4.245% | 0.7576% | 2.267%
2022 | 864 | 685 | 644 | 79.28% | 94.01% | 74.54% | 10.2% | 2.3% | 2% | 90.09% | 96.23% | 86.69% | 96.58% | 99.04% | 97.98% | 2022 | 9.91% | 3.772% | 13.31% | 3.419% | 0.9567% | 2.02%
2023 | 959 | 774 | 761 | 80.71% | 98.32% | 79.35% | 9.4% | 0.8% | 2% | 90.9% | 99.11% | 90.09% | 96.87% | 99.78% | 98.52% |  | 9.099% | 0.8867% | 9.905% | 3.13% | 0.2224% | 1.479%
5 Year rolling avg | 1482.4 | 1224.2 | 1116.2 | 81.95% | 92.08% | 75.23% | 10.18% | 2.06% | 2% | 93.15% | 93.99% | 84.29% | 97.59% | 98.45% | 98.06% | 5 Year rolling avg | 6.854% | 6.007% | 12.73% | 2.408% | 1.554% | 1.937%
15.71%
Preliminary estimate
| Adults (wild and hatchery) that were transported as juveniles | [14 empty] | Adults (w+h) that were transported as juveniles
| PIT Tag Detections at BON and upstream redetections |  |  | Unadjusted Conversion Rate |  |  | Adjustment Estimates |  |  | Adjusted Conversion Rates |  |  | Adj. Conversion Rates |  |  |  | Mortality Estimates |  |  | Avg per Project Mortality Est.
Year | Number at BON | Redet. @ MCN* | Redet. @ LGR | BON to MCN (%) | MCN to LGR (%) | BON to LGR (%) | Zone 6 Harvest Rate** | Above MCN Harvest Rate** | Stray Rate | BON to MCN (%) | MCN to LGR (%) | BON to LGR (%) | BON to MCN (3rd root) | MCN to LGR (4th root) | BON to LGR (7th root) | Year | BON to MCN (%) | MCN to LGR (%) | BON to LGR (%) | BON to MCN per Project | MCN to LGR Per Project | BON to LGR Per Project
2002* | 1142 | 901 | 863 | 78.9% | 95.78% | 75.57% | 11.38% | 1.057% | 2% | 90.84% | 96.81% | 87.94% | 96.85% | 99.19% | 98.18% | 2002* | 9.155% | 3.194% | 12.06% | 3.15% | 0.8082% | 1.819%
2003 | 1196 | 952 | 903 | 79.6% | 94.85% | 75.5% | 8.539% | 0.7075% | 2% | 88.81% | 95.53% | 84.84% | 96.12% | 98.86% | 97.68% | 2003 | 11.19% | 4.471% | 15.16% | 3.88% | 1.137% | 2.322%
2004 | 525 | 424 | 403 | 80.76% | 95.05% | 76.76% | 9.531% | 1.632% | 2% | 91.09% | 96.62% | 88.02% | 96.94% | 99.15% | 98.19% | 2004 | 8.908% | 3.376% | 11.98% | 3.062% | 0.855% | 1.807%
2005 | 502 | 416 | 403 | 82.87% | 96.88% | 80.28% | 6.789% | 0.3031% | 2% | 90.72% | 97.17% | 88.15% | 96.81% | 99.28% | 98.21% | 2005 | 9.282% | 2.83% | 11.85% | 3.195% | 0.7152% | 1.786%
2006 | 396 | 297 | 265 | 75% | 89.23% | 66.92% | 7.173% | 0.7903% | 2% | 82.44% | 89.94% | 74.15% | 93.77% | 97.38% | 95.82% | 2006 | 17.56% | 10.06% | 25.85% | 6.232% | 2.617% | 4.183%
2007 | 416 | 341 | 314 | 81.97% | 92.08% | 75.48% | 8.357% | 1.034% | 2% | 91.27% | 93.04% | 84.92% | 97% | 98.21% | 97.69% | 2007 | 8.728% | 6.956% | 15.08% | 2.998% | 1.786% | 2.308%
BiOp Avg |  |  |  | 79.85% | 93.98% | 75.09% | 8.628% | 0.9206% | 2% | 89.2% | 94.85% | 84.67% | 96.25% | 98.68% | 97.63% | BiOp Avg | 10.8% | 5.149% | 15.33% | 3.753% | 1.32% | 2.371%
2008 | 859 | 655 | 618 | 76.25% | 94.35% | 71.94% | 14.7% | 1.001% | 2% | 91.22% | 95.31% | 86.93% | 96.98% | 98.81% | 98.02% | 2008 | 8.784% | 4.695% | 13.07% | 3.018% | 1.195% | 1.98%
2009 | 357 | 287 | 270 | 80.39% | 94.08% | 75.63% | 7.7% | 0.9% | 2% | 88.88% | 94.93% | 84.37% | 96.15% | 98.71% | 97.6% |  | 11.12% | 5.069% | 15.63% | 3.855% | 1.292% | 2.399%
2010 | 3487 | 2696 | 2524 | 77.32% | 93.62% | 72.38% | 14.9% | 1.6% | 2% | 92.71% | 95.14% | 88.2% | 97.51% | 98.76% | 98.22% | 2010 | 7.293% | 4.858% | 11.8% | 2.493% | 1.237% | 1.777%
2011 | 949 | 712 | 627 | 75.03% | 88.06% | 66.07% | 8.7% | 2.8% | 2% | 83.85% | 90.6% | 75.97% | 94.3% | 97.56% | 96.15% | 2011 | 16.15% | 9.401% | 24.03% | 5.701% | 2.438% | 3.85%
2012 | 453 | 350 | 298 | 77.26% | 85.14% | 65.78% | 10.6% | 3.2% | 2% | 88.19% | 87.96% | 77.57% | 95.9% | 96.84% | 96.44% | 2012 | 11.81% | 12.04% | 22.43% | 4.104% | 3.157% | 3.564%
2013 | 257 | 192 | 178 | 74.71% | 92.71% | 69.26% | 6.1% | 0.9% | 2% | 81.19% | 93.55% | 75.95% | 93.29% | 98.35% | 96.15% | 2013 | 18.81% | 6.45% | 24.05% | 6.712% | 1.653% | 3.854%
2014 | 409 | 291 | 276 | 71.15% | 94.85% | 67.48% | 11.9% | 1.8% | 2% | 82.41% | 96.58% | 79.59% | 93.75% | 99.13% | 96.79% | 2014 | 17.59% | 3.416% | 20.41% | 6.246% | 0.8652% | 3.208%
2015 | 668 | 462 | 410 | 69.16% | 88.74% | 61.38% | 12.4% | 2.1% | 2% | 80.56% | 90.65% | 73.03% | 93.05% | 97.58% | 95.61% | 2015 | 19.44% | 9.352% | 26.97% | 6.951% | 2.425% | 4.391%
2016 | 289 | 230 | 213 | 79.58% | 92.61% | 73.7% | 9.9% | 2.1% | 2% | 90.13% | 94.6% | 85.26% | 96.6% | 98.62% | 97.75% | 2016 | 9.868% | 5.405% | 14.74% | 3.404% | 1.379% | 2.252%
2017 | 218 | 176 | 160 | 80.73% | 90.91% | 73.39% | 7.5% |  | 2% | 89.06% | 90.91% | 80.96% | 96.21% | 97.65% | 97.03% | 2017 | 10.94% | 9.091% | 19.04% | 3.788% | 2.355% | 2.971%
2018 | 228 | 160 | 149 | 70.18% | 93.12% | 65.35% | 10.2% | 1.1% | 2% | 79.74% | 94.16% | 75.08% | 92.73% | 98.51% | 95.99% | 2018 | 20.26% | 5.839% | 24.92% | 7.268% | 1.493% | 4.011%
2019 | 78 | 64 | 59 | 82.05% | 92.19% | 75.64% | 6.6% | 1.3% | 2% | 89.64% | 93.4% | 83.73% | 96.42% | 98.31% | 97.49% | 2019 | 10.36% | 6.598% | 16.27% | 3.579% | 1.692% | 2.505%
2020 | 151 | 114 | 106 | 75.5% | 92.98% | 70.2% | 5.9% | 1.4% | 2% | 81.87% | 94.3% | 77.2% | 93.55% | 98.54% | 96.37% | 2020 | 18.13% | 5.697% | 22.8% | 6.451% | 1.456% | 3.629%
2021 | 86 | 70 | 66 | 81.4% | 94.29% | 76.74% | 6.3% | 1.5% | 2% | 88.64% | 95.72% | 84.85% | 96.06% | 98.91% | 97.68% |  | 11.36% | 4.278% | 15.15% | 3.94% | 1.087% | 2.32%
2022 | 126 | 103 | 99 | 81.75% | 96.12% | 78.57% | 10.2% | 2.3% | 2% | 92.89% | 98.38% | 91.38% | 97.57% | 99.59% | 98.72% |  | 7.111% | 1.621% | 8.617% | 2.429% | 0.4077% | 1.279%
2023 | 45 | 37 | 33 | 82.22% | 89.19% | 73.33% | 9.4% | 0.8% | 2% | 92.61% | 89.91% | 83.26% | 97.47% | 97.38%
5 Year rolling avg | 415.2 | 305 | 275 | 74.37% | 90.81% | 67.52% | 10.18% | 2.02% | 2% | 84.5% | 92.67% | 80.78% | FALSE | 98.1% | 96.55% | 5 Year rolling avg | 15.5% | 7.333% | 21.72% | 5.483% | 1.896% | 3.454%
Notes: | 1. Shaded data were not used in the calculation of averages due to small (n<20) sample sizes, low MCN detection efficiencies, or incomplete returns. | [10 empty] | 19.22% | 6.951%
| 2. Stray rates for "inriver" migrants were also used for "transported" migrants as a base condition for assessing the effect of transportation on adult conversion. | [10 empty] | 26.97% | 2.493%
| 3. The Zone 6 harvest estimate for 2007 was estimated as the average of the 2004-2006 estimates. | [10 empty] | 11.8%
| 4. MCN to LGR conversion estimates are calculated indirectly as (BON to LGR # / BON to MCN #) | [15 empty] | Preliminary harvest estimates for 2011
* McNary detectors became operational in 2002. However, near 100% detection rates were not achieved until 2003. | [16 empty] | Estimate from Stuart Ellis (CRITFC) - 6-20-2012
** Assumes that harvest rates are the same for spring and summer Chinook salmon; radio-telemetry studies indicate that reported harvest rate estimates may be lower

## SR Sockeye
SR Sockeye - Conversion Rate Estimates from Bonneville to McNary and Lower Granite Dams | [14 empty] | 2008-04-24 | SR Sockeye Mortality Estimates | [5 empty] | 2008-04-24
Red values represent changes from values used in the 2008 FCRPS BiOp
Based on PIT tag detections of known origin adults (excluding one-ocean jacks) that migrated inriver or were transported as juveniles.
Adjusted conversion rates are calculated as (# at MCN or LGR / # at BON) / ([1-Harvest Rate]*[1-Stray Rate]) | [16 empty] | Mortality Estimates = (1-Survival)
| Adults (wild and hatchery) that migrated inriver as juveniles | [14 empty] | Adults (w+h) that migrated inriver as juveniles
| PIT Tag Detections at BON and upstream redetections |  |  | Unadjusted Conversion Rate |  |  | Adjustment Estimates |  |  | Adjusted Conversion Rates |  |  | Adj. Conversion Rates |  |  |  | Mortality Estimates |  |  | Avg per Project Mortality Est.
Year | Number at BON | Redet. @ MCN* | Redet. @ LGR | BON to MCN (%) | MCN to LGR (%) | BON to LGR (%) | Zone 6 Harvest Rate** | Above MCN Harvest Rate** | Stray Rate | BON to MCN (%) | MCN to LGR (%) | BON to LGR % | BON to MCN (3rd root) | MCN to LGR (%) (4th root) | BON to LGR (7th root) | Year | BON to MCN (%) | MCN to LGR (%) | Est. of BON to LGR % | BON to MCN per Project | MCN to LGR (%) (4th root) | BON to LGR (7th root)
2002* | [6 empty] | 5.168% | [8 empty] | 2002*
2003 | [6 empty] | 2.768% | [8 empty] | 2003
2004 | [6 empty] | 3.501% | [8 empty] | 2004
2005 | [6 empty] | 3.818% | [8 empty] | 2005
2006 | 493 | 436 |  | 88.44% |  |  | 4.306% | 0% | 0% | 92.42% |  | 83.19% | 97.41% |  | 97.41% | 2006 | 7.583% |  | 16.81% | 2.594% |  | 2.594%
2007 | 456 | 390 |  | 85.53% |  |  | 5.415% | 0% | 0% | 90.42% |  | 79.06% | 96.7% |  | 96.7% | 2007 | 9.578% |  | 20.94% | 3.3% |  | 3.3%
BiOp Avg | [6 empty] | 4.163% | 0% | 0% | 91.42% |  | 81.13% | 97.05% |  | 97.05% | BiOp Avg | 8.58% |  | 18.87% | 2.947% |  | 2.947%
2008 | 1183 | 1001 |  | 84.62% |  |  | 4.221% | 0% | 0% | 88.34% |  | 74.89% | 95.95% |  | 95.95% | 2007 | 11.66% |  | 25.11% | 4.047% |  | 4.047%
2009 | 1152 | 959 |  | 83.25% |  |  | 5.8% | 0% | 0% | 88.37% |  | 74.94% | 95.96% |  | 95.96% | 2009 | 11.63% |  | 25.06% | 4.037% |  | 4.037%
2010* | 40 | 34 | 31 | 85% | 91.18% | 77.5% | 6.4% | 0% | 0% | 90.81% | 91.18% | 82.8% | 96.84% | 97.72% | 97.34% | 2010 | 9.188% | 8.824% | 17.2% | 3.162% | 2.283% | 2.66%
2011* | 516 | 355.5963 | 342.5963 | 68.91% | 96.34% | 66.39% | 7% | 0% | 0% | 74.1% | 96.34% | 71.39% | 90.49% | 99.07% | 95.3% | 2011 | 25.9% | 3.656% | 28.61% | 9.508% | 0.9268% | 4.7%
2012* | 123 | 70 | 64 | 56.91% | 91.43% | 52.03% | 8.7% | 0% | 0% | 62.33% | 91.43% | 56.99% | 85.42% | 97.78% | 92.28% | 2012 | 37.67% | 8.571% | 43.01% | 14.58% | 2.215% | 7.718%
2013* | 205 | 137 | 91 | 66.83% | 66.42% | 44.39% | 4.3% | 0% | 0% | 69.83% | 66.42% | 46.38% | 88.72% | 90.28% | 89.61% | 2013 | 30.17% | 33.58% | 53.62% | 11.28% | 9.722% | 10.39%
2014* | 216 | 154 | 142 | 71.3% | 92.21% | 65.74% | 5.3% | 0% | 0% | 75.29% | 92.21% | 69.42% | 90.97% | 97.99% | 94.92% | 2014 | 24.71% | 7.792% | 30.58% | 9.028% | 2.008% | 5.081%
2015 | 679 | 98 | 27 | 14.43% | 27.55% | 3.976% | 5.9% | 0% | 0% | 15.34% | 27.55% | 4.226% | 53.53% | 72.45% | 63.64% | 2015 | 84.66% | 72.45% | 95.77% | 46.47% | 27.55% | 36.36%
2016 | 183 | 132 | 123 | 72.13% | 93.18% | 67.21% | 6.2% |  | 0% | 76.9% | 93.18% | 71.66% | 91.62% | 98.25% | 95.35% | 2016 | 23.1% | 6.818% | 28.34% | 8.384% | 1.75% | 4.65%
2017 | 74 | 44 | 40 | 59.46% | 90.91% | 54.05% | 4.7% | 0% | 0% | 62.39% | 90.91% | 56.72% | 85.45% | 97.65% | 92.22% | 2017 | 37.61% | 9.091% | 43.28% | 14.55% | 2.355% | 7.781%
2018 | 102 | 87 |  | 85.29% |  |  | 3.7% | 0% | 0% | 88.57% | 0% |  | 96.04% | 0% | 0% | 2018 | 11.43% | 100% | 100% | 3.965% | 100% | 100%
2019 | 42 | 38 |  | 90.48% |  |  | 1.7% | 0% | 0% | 92.04% | 0% |  | 97.27% | 0% | 0% | 2019 | 7.959% | 100% | 100% | 2.727% | 100% | 100%
2020 | 356 | 305 |  | 85.67% |  |  |  | 0% | 0% | #VALUE! | 0%
2021 | 58 | 32 | 16 | 55.17% | 50% | 27.59% | 6.7% | 0% | 0% | 59.13% | 50% | 29.57%
2022 | 0 | 0 | 0 | #DIV/0! | #DIV/0! | #DIV/0! | 4.5% | 0% | 0% | #DIV/0! | #DIV/0! | #DIV/0! | #DIV/0! | #DIV/0! | #DIV/0! | 2020 | #DIV/0! | #DIV/0! | #DIV/0! | #DIV/0! | #DIV/0! | #DIV/0!
2023 | 232 | 122 | 50 | 52.59% | 40.98% | 21.55% | 6.7% | 0% | 0% | 56.36% | 40.98% | 23.1%
5 Year rolling avg |  |  |  | #DIV/0! | #DIV/0! | #DIV/0! | 4.9% | 0% | 0% | #VALUE! | #DIV/0! | #DIV/0! | #DIV/0! | #DIV/0! | #DIV/0! | 5 Year rolling avg | 40.06% | 25.84% | 50.26% | 17.95% | 8.649% | 12.84%
*Snake River Stocks used to calculate survival
COMBINED uc/Snake river
2014 | for 2014 only sockeye that migrated downstream- in-river were included because of high straying/fallback of transported fish
2014 | stray rate estimated by number of observations of fish off the migration route which were not later detected at LGR
2010 preliminary harvest estimate
2010-First year when sufficient numbers of PIT tagged SR Sockeye passed Bonneville to allow them to be used to make a reliable estimate of survival
Important - For 2006-2009 This analysis uses Sockeye Salmon PIT-tagged at BON (likely of Lake Wenatchee and Okanogan River origin) as surrogates for SR sockeye survival.
- Because no sockeye habitat or populations exist downstream of MCN, no stray rate is assumed in this analysis.
Notes: | 1. Shaded data were not used in the calculation of averages due to small (n<20) sample sizes, low MCN detection efficiencies, or incomplete returns.
2. Stray rates for "inriver" migrants were also used for "transported" migrants as a base condition for assessing the effect of transportation on adult conversion.
3. The Zone 6 harvest estimate for 2007 was estimated as the average of the 2004-2006 estimates.
4. Est. of BON to LGR % adjusted conversion rate is estimated as the BON to MCN (3rd root) estimate per project conversion rate to the 7th power***.
* McNary detectors became operational in 2002. However, near 100% detection rates were not achieved until 2003.
** Assumes that harvest rates are the same for spring and summer Chinook salmon; radio-telemetry studies indicate that reported harvest rate estimates may be lower
than actually occur.
*** From 2010 on this value is calculated directly because sufficient numbers of tagged Snake River Sockeye are available.
2020 BiOp
2010-2014, 2016,2017
average | 65.05%
min | 46.38%
max | 82.8% |  |  |  | 2013-2017 bon to LGR |  |  | mortality
note: 2015 excluded because of high temps |  |  |  |  | avg | 49.68% |  | 50.32% | 50.32%
2018 and 2019 insufficient returns to calculate |  |  |  |  | min | 4.226% |  | 95.77% | 28.34%
to LGR, Bon to MCN use UC sockeye as |  |  |  |  | max | 71.66% |  | 28.34% | 95.77%
surrogates
Detection at any Salmon River site
[23 empty] | LGR to USE | LGR to Salmon
#DIV/0!
#DIV/0!
#DIV/0!
[23 empty] | #DIV/0! | #DIV/0!
[23 empty] | #DIV/0! | #DIV/0!
[23 empty] | #DIV/0! | #DIV/0!
[23 empty] | #DIV/0! | #DIV/0!
[23 empty] | #DIV/0! | #DIV/0!
[23 empty] | #DIV/0! | #DIV/0!
[23 empty] | #DIV/0! | #DIV/0!
[23 empty] | #DIV/0! | #DIV/0!
[23 empty] | #DIV/0! | #DIV/0!
[23 empty] | #DIV/0! | #DIV/0!
Detection at any Salmon River site
[23 empty] | LGR to USE | LGR to Salmon
#DIV/0!
#DIV/0!
#DIV/0!
[23 empty] | #DIV/0! | #DIV/0!
[23 empty] | #DIV/0! | #DIV/0!
[23 empty] | #DIV/0! | #DIV/0!
[23 empty] | #DIV/0! | #DIV/0!
[23 empty] | #DIV/0! | #DIV/0!
[23 empty] | #DIV/0! | #DIV/0!
[23 empty] | #DIV/0! | #DIV/0!

## SR Sthd
SR Steelhead - Conversion Rate Estimates from Bonneville to McNary and Lower Granite Dams | [14 empty] | 2008-04-24 | SR Steelhead Mortality Estimates | [5 empty] | 2008-04-24
Red values represent changes from values used in the 2008 FCRPS BiOp | [8 empty] | Note: Since summer steelhead run crosses calendar years, Steelhead are assigned to spawn year -1
Based on PIT tag detections of known origin adults (excluding one-ocean jacks) that migrated inriver or were transported as juveniles.
Adjusted conversion rates are calculated as (# at MCN or LGR / # at BON) / ([1-Harvest Rate]*[1-Stray Rate]) | [16 empty] | Mortality Estimates = (1-Survival)
| Adults (wild and hatchery) that migrated inriver as juveniles | [14 empty] | Adults (w+h) that migrated inriver as juveniles
| PIT Tag Detections at BON and upstream redetections |  |  | Unadjusted Conversion Rate |  |  | Adjustment Estimates |  |  | Adjusted Conversion Rates |  |  | Adj. Conversion Rates |  |  |  | Mortality Estimates |  |  | Avg per Project Mortality Est.
Year | Number at BON | Redet. @ MCN* | Redet. @ LGR | BON to MCN (%) | MCN to LGR (%) | BON to LGR (%) | Zone 6 Harvest Rate** | Above MCN Harvest Rate** | Stray Rate | BON to MCN (%) | MCN to LGR (%) | BON to LGR (%) | BON to MCN (3rd root) | MCN to LGR (4th root) | BON to LGR (7th root) | Year | BON to MCN (%) | MCN to LGR (%) | BON to LGR (%) | BON to MCN per Project | MCN to LGR Per Project | BON to LGR Per Project
2002* | 766 | 611 | 580 | 79.77% | 94.93% | 75.72% | 8.108% | 5.318% | 3.8% | 90.23% | 100.3% | 90.47% | 96.63% | 100.1% | 98.58% | 2002* | 9.768% | -0.2582% | 9.535% | 3.368% | -0.06449% | 1.421%
2003 | 99 | 82 | 78 | 82.83% | 95.12% | 78.79% | 10.76% | 4.133% | 5.3% | 98.01% | 99.22% | 97.24% | 99.33% | 99.81% | 99.6% | 2003 | 1.994% | 0.7775% | 2.756% | 0.6692% | 0.195% | 0.3985%
2004 | 307 | 250 | 246 | 81.43% | 98.4% | 80.13% | 9.361% | 3.065% | 4.7% | 94.27% | 101.5% | 95.7% | 98.05% | 100.4% | 99.37% | 2004 | 5.726% | -1.512% | 4.3% | 1.946% | -0.3758% | 0.626%
2005 | 214 | 172 | 158 | 80.37% | 91.86% | 73.83% | 8.631% | 3.958% | 4.7% | 92.3% | 95.65% | 88.29% | 97.37% | 98.89% | 98.24% | 2005 | 7.696% | 4.354% | 11.71% | 2.634% | 1.107% | 1.764%
2006 | 94 | 81 | 72 | 86.17% | 88.89% | 76.6% | 11.06% | 5.207% | 4.7% | 101.7% | 93.77% | 95.34% | 100.6% | 98.41% | 99.32% | 2006 | -1.669% | 6.228% | 4.663% | -0.5533% | 1.595% | 0.6799%
2007 | 98 | 81 | 70 | 82.65% | 86.42% | 71.43% | 9.353% | 4.468% | 4.7% | 95.68% | 90.46% | 86.55% | 98.54% | 97.52% | 97.96% | 2007 | 4.322% | 9.539% | 13.45% | 1.462% | 2.475% | 2.042%
BiOp Avg |  |  |  | 82.2% | 92.6% | 76.08% | 9.546% | 4.358% | 4.65% | 95.36% | 96.81% | 92.26% | 98.41% | 99.18% | 98.84% | BiOp Avg | 4.639% | 3.188% | 7.736% | 1.588% | 0.8219% | 1.155%
2008 | 585 | 484 | 376 | 82.74% | 77.69% | 64.27% | 13.2% | 4.4% | 4.7% | 100% | 81.26% | 81.27% | 100% | 94.94% | 97.08% | 2008 | -0.01252% | 18.74% | 18.73% | -0.004172% | 5.055% | 2.919%
2009 | 6732 | 5039 | 4513 | 74.85% | 89.56% | 67.04% | 13.33% |  | 4.7% | 90.62% | 89.56% | 81.16% | 96.77% | 97.28% | 97.06% | 2009 | 9.377% | 10.44% | 18.84% | 3.229% | 2.719% | 2.938%
2010 | 4421 | 3395 | 3062 | 76.79% | 90.19% | 69.26% | 12.63% | 3.1% | 4.7% | 92.22% | 93.08% | 85.84% | 97.34% | 98.22% | 97.84% | 2010 | 7.777% | 6.923% | 14.16% | 2.662% | 1.778% | 2.158%
2011 | 4806 | 3705 | 3304 | 77.09% | 89.18% | 68.75% | 10.26% | 1% | 4.7% | 90.14% | 90.08% | 81.19% | 96.6% | 97.42% | 97.07% | 2011 | 9.863% | 9.922% | 18.81% | 3.402% | 2.579% | 2.932%
2012 | 2755 | 2218 | 1982 | 80.51% | 89.36% | 71.94% | 14.48% |  | 4.7% | 98.78% | 89.36% | 88.27% | 99.59% | 97.23% | 98.23% | 2012 | 1.222% | 10.64% | 11.73% | 0.409% | 2.773% | 1.767%
2013 | 2827 | 2104 | 1977 | 74.43% | 93.96% | 69.93% | 14.2% |  | 4.7% | 91.02% | 93.96% | 85.53% | 96.91% | 98.46% | 97.79% | 2013 | 8.977% | 6.036% | 14.47% | 3.087% | 1.544% | 2.208%
2014 | 3852 | 2977 | 2964 | 77.28% | 99.56% | 76.95% | 14.23% |  | 4.7% | 94.55% | 99.56% | 94.13% | 98.15% | 99.89% | 99.14% | 2014 | 5.453% | 0.4367% | 5.866% | 1.852% | 0.1093% | 0.8598%
2015 | 2508 | 2000 | 1899 | 79.74% | 94.95% | 75.72% | 15.06% |  | 4.7% | 98.52% | 94.95% | 93.54% | 99.5% | 98.71% | 99.05% | 2015 | 1.483% | 5.05% | 6.458% | 0.4968% | 1.287% | 0.9492%
2016 | 1647 | 1278 | 1161 | 77.6% | 90.85% | 70.49% | 16.09% |  | 4.7% | 97.04% | 90.85% | 88.15% | 99% | 97.63% | 98.21% | 2016 | 2.962% | 9.155% | 11.85% | 0.9974% | 2.372% | 1.785%
2017 | 1299 | 1002 | 962 | 77.14% | 96.01% | 74.06% | 10.5% |  | 4.7% | 90.44% | 96.01% | 86.83% | 96.71% | 98.99% | 98% | 2017 | 9.559% | 3.992% | 13.17% | 3.294% | 1.013% | 1.997%
2018 | 850 | 676 | 627 | 79.53% | 92.75% | 73.76% | 9% |  | 4.7% | 91.71% | 92.75% | 85.06% | 97.15% | 98.14% | 97.71% | 2018 | 8.295% | 7.249% | 14.94% | 2.845% | 1.864% | 2.285%
2019 | 515 | 400 | 389 | 77.67% | 97.25% | 75.53% |  |  | 4.7% | 81.5% | 97.25% | 79.26% | 93.41% | 99.31% | 96.73%
2020 | 639 | 509 | 477 | 79.66% | 93.71% | 74.65% | 5.8% |  | 4.7% | 88.73% | 93.71% | 83.15% | 96.09% | 98.39% | 97.4%
2021 | 630 | 552 | 545 | 87.62% | 98.73% | 86.51% | 5.6% |  | 4.7% | 97.39% | 98.73% | 96.16% | 99.12% | 99.68% | 99.44%
2022 | 1253 | 1018 | 968 | 81.25% | 95.09% | 77.25% | 13.65% |  | 4.7% | 98.73% | 95.09% | 93.88% | 99.57% | 98.75% | 99.1%
2023 | 1203 | 1010 | 957 | 83.96% | 94.75% | 79.55% | 9.1% |  | 4.7% | 96.92% | 94.75% | 91.83% | 98.96% | 98.66% | 98.79%
[9 empty] | 4.7% | #DIV/0! | #DIV/0! | #DIV/0! | #DIV/0! | #DIV/0! | #DIV/0! | 2019 | #DIV/0! | #DIV/0! | #DIV/0! | #DIV/0! | #DIV/0! | #DIV/0!
2020 | [8 empty] | 4.7% | #DIV/0! | #DIV/0! | #DIV/0! | #DIV/0! | #DIV/0! | #DIV/0! | 2020 | #DIV/0! | #DIV/0! | #DIV/0! | #DIV/0! | #DIV/0! | #DIV/0!
5 Year rolling avg | 2717.8 | 2115.4 | 1996.6 | 77.91% | 93.74% | 73.01% | 14.81% | #DIV/0! | 4.7% | 95.98% | 93.74% | 13.41% | 98.1% | 98.38% | 98.49% | 5 Year rolling avg | 4.02% | 6.264% | 10.07% | 1.897% | 1.617% | 1.514%
[12 empty] | 18.84% | 99.5% | [6 empty] | 0.4968%
[12 empty] | 5.866% | 96.71% | [6 empty] | 3.294%
| Adults (wild and hatchery) that were transported as juveniles | [14 empty] | Adults (w+h) that were transported as juveniles
| PIT Tag Detections at BON and upstream redetections |  |  | Unadjusted Conversion Rate |  |  | Adjustment Estimates |  |  | Adjusted Conversion Rates |  |  | Adj. Conversion Rates |  |  |  | Mortality Estimates |  |  | Avg per Project Mortality Est.
Year | Number at BON | Redet. @ MCN* | Redet. @ LGR | BON to MCN (%) | MCN to LGR (%) | BON to LGR (%) | Zone 6 Harvest Rate** | Above MCN Harvest Rate** | Stray Rate | BON to MCN (%) | MCN to LGR (%) | BON to LGR (%) | BON to MCN (3rd root) | MCN to LGR (4th root) | BON to LGR (7th root) | Year | BON to MCN (%) | MCN to LGR (%) | BON to LGR (%) | BON to MCN per Project | MCN to LGR Per Project | BON to LGR Per Project
2002* | 606 | 448 | 414 | 73.93% | 92.41% | 68.32% | 8.108% | 5.318% | 3.8% | 83.63% | 97.6% | 81.62% | 94.21% | 99.39% | 97.14% | 2002* | 16.37% | 2.399% | 18.38% | 5.785% | 0.6052% | 2.859%
2003 | 297 | 248 | 224 | 83.5% | 90.32% | 75.42% | 10.76% | 4.133% | 5.3% | 98.8% | 94.22% | 93.09% | 99.6% | 98.52% | 98.98% | 2003 | 1.197% | 5.784% | 6.912% | 0.4008% | 1.478% | 1.018%
2004 | 357 | 270 | 252 | 75.63% | 93.33% | 70.59% | 9.361% | 3.065% | 4.7% | 87.56% | 96.28% | 84.3% | 95.67% | 99.06% | 97.59% | 2004 | 12.44% | 3.715% | 15.7% | 4.333% | 0.942% | 2.41%
2005 | 291 | 232 | 217 | 79.73% | 93.53% | 74.57% | 8.631% | 3.958% | 4.7% | 91.56% | 97.39% | 89.17% | 97.1% | 99.34% | 98.38% | 2005 | 8.441% | 2.611% | 10.83% | 2.897% | 0.6593% | 1.624%
2006 | 128 | 94 | 86 | 73.44% | 91.49% | 67.19% | 11.06% | 5.207% | 4.7% | 86.65% | 96.51% | 83.63% | 95.33% | 99.12% | 97.48% | 2006 | 13.35% | 3.485% | 16.37% | 4.666% | 0.8829% | 2.522%
2007 | 141 | 111 | 87 | 78.72% | 78.38% | 61.7% | 9.353% | 4.468% | 4.7% | 91.13% | 82.04% | 74.77% | 96.95% | 95.17% | 95.93% | 2007 | 8.871% | 17.96% | 25.23% | 3.049% | 4.827% | 4.069%
BiOp Avg |  |  |  | 77.49% | 89.91% | 69.63% | 9.546% | 4.358% | 4.65% | 89.89% | 94.01% | 84.43% | 96.48% | 98.43% | 97.58% | BiOp Avg | 10.11% | 5.992% | 15.57% | 3.522% | 1.566% | 2.417%
2008 | 1286 | 845 | 713 | 65.71% | 84.38% | 55.44% | 13.2% | 4.4% | 4.7% | 79.43% | 88.26% | 70.11% | 92.61% | 96.93% | 95.05% | 2008 | 20.57% | 11.74% | 29.89% | 7.39% | 3.073% | 4.947%
2009 | 1984 | 1487 | 1281 | 74.95% | 86.15% | 64.57% | 13.33% |  | 4.7% | 90.74% | 86.15% | 78.17% | 96.81% | 96.34% | 96.54% | 2009 | 9.259% | 13.85% | 21.83% | 3.187% | 3.659% | 3.457%
2010 | 1718 | 1270 | 1119 | 73.92% | 88.11% | 65.13% | 12.63% | 3.1% | 4.7% | 88.78% | 90.93% | 80.72% | 96.11% | 97.65% | 96.99% | 2010 | 11.22% | 9.071% | 19.28% | 3.89% | 2.349% | 3.013%
2011 | 1496 | 1101 | 947 | 73.6% | 86.01% | 63.3% | 10.26% | 1% | 4.7% | 86.05% | 86.88% | 74.76% | 95.12% | 96.55% | 95.93% | 2011 | 13.95% | 13.12% | 25.24% | 4.884% | 3.455% | 4.07%
2012 | 882 | 644 | 521 | 73.02% | 80.9% | 59.07% | 14.48% |  | 4.7% | 89.59% | 80.9% | 72.48% | 96.4% | 94.84% | 95.51% | 2012 | 10.41% | 19.1% | 27.52% | 3.6% | 5.161% | 4.495%
2013 | 501 | 322 | 315 | 64.27% | 97.83% | 62.87% | 14.2% |  | 4.7% | 78.6% | 97.83% | 76.9% | 92.29% | 99.45% | 96.32% | 2013 | 21.4% | 2.174% | 23.1% | 7.711% | 0.548% | 3.684%
2014 | 895 | 670 | 593 | 74.86% | 88.51% | 66.26% | 14.23% |  | 4.7% | 91.58% | 88.51% | 81.06% | 97.11% | 96.99% | 97.04% | 2014 | 8.419% | 11.49% | 18.94% | 2.889% | 3.006% | 2.956%
2015 | 957 | 741 | 668 | 77.43% | 90.15% | 69.8% | 15.06% |  | 4.7% | 95.66% | 90.15% | 86.23% | 98.53% | 97.44% | 97.91% | 2015 | 4.344% | 9.852% | 13.77% | 1.469% | 2.559% | 2.094%
2016 | 735 | 522 | 459 | 71.02% | 87.93% | 62.45% | 16.09% |  | 4.7% | 88.81% | 87.93% | 78.1% | 96.12% | 96.84% | 96.53% | 2016 | 11.19% | 12.07% | 21.9% | 3.877% | 3.164% | 3.47%
2017 | 598 | 434 | 379 | 72.58% | 87.33% | 63.38% | 10.5% |  | 4.7% | 85.09% | 87.33% | 74.31% | 94.76% | 96.67% | 95.85% | 2017 | 14.91% | 12.67% | 25.69% | 5.239% | 3.331% | 4.153%
2018 | 111 | 86 | 73 | 77.48% | 84.88% | 65.77% | 9% |  | 4.7% | 89.34% | 84.88% | 75.83% | 96.31% | 95.99% | 96.13% | 2018 | 10.66% | 15.12% | 24.17% | 3.688% | 4.014% | 3.875%
2019 | 156 | 117 | 113 | 75% | 96.58% | 72.44% |  |  | 4.7% | 78.7% | 96.58% | 76.01%
2020 | 510 | 396 | 343 | 77.65% | 86.62% | 67.25% | 5.8% |  | 4.7% | 86.49% | 86.62% | 74.92%
2021 | 177 | 140 | 126 | 79.1% | 90% | 71.19% | 5.6% |  | 4.7% | 87.92% | 90% | 79.13%
2022 | 154 | 115 | 99 | 74.68% | 86.09% | 64.29% | 13.65% |  | 4.7% | 90.74% | 86.09% | 78.12%
2023 | 182 | 148 | 129 | 81.32% | 87.16% | 70.88% | 9.1% |  | 4.7% | 93.87% | 87.16% | 81.82% | 97.91% | 96.62% | 97.17% | 2019 | 6.129% | 12.84% | 18.18% | 2.086% | 3.377% | 2.826%
2024 | [8 empty] | 4.7% | #DIV/0! | #DIV/0! | #DIV/0! | #DIV/0! | #DIV/0! | #DIV/0! | 2020 | #DIV/0! | #DIV/0! | #DIV/0! | #DIV/0! | #DIV/0! | #DIV/0!
2016 | 784 | 581 | 509 | 74.11% | 87.61% | 64.92% | 15.9% |  | 4.7% | 92.46% | 24.57% | 22.72% | 4.414% | 70.4% | 80.92% | 2016 | 7.536% | 75.43% | 77.28% | 95.59% | 29.6% | 19.08%
5 Year rolling avg | 510.9231 | 378.1538 | 332.8462 | 74.81% | 88.58% | 66.2% | 11.97% | #DIV/0! | 4.7% | #DIV/0! | #DIV/0! | 29.89% | 7.711% | #DIV/0! | #DIV/0! | 5 Year rolling avg | #DIV/0! | #DIV/0! | #DIV/0! | #DIV/0! | #DIV/0! | #DIV/0!
Notes: | 1. Shaded data were not used in the calculation of averages due to small (n<20) sample sizes, low MCN detection efficiencies, or incomplete returns. | [10 empty] | 13.77% | 1.469%
| 2. Stray rates for "inriver" migrants were also used for "transported" migrants as a base condition for assessing the effect of transportation on adult conversion. | [15 empty] | Table 6 |  | Table 16
| 3. The Zone 6 harvest estimate for 2007 was estimated as the average of the 2004-2006 estimates. | [15 empty] | wild | hatchery | Sport | Tribal
| 4. MCN to LGR conversion estimates are calculated indirectly as (BON to LGR # / BON to MCN #) | [10 empty] | Preliminary 2010 Harvest rates |  |  | 2014 harvest | 9.143% | 127403 | 320713 | 15419 | 25551
| 5.2008 Zone 6 harvest rate was estimated from reported Tribal harvest plus average sport harvest 2002-2007 | [10 empty] | revised 2009 estimate
6. 2008 Above MCN Harvest is estimated as the 2002-2007 average
* McNary detectors became operational in 2002. However, near 100% detection rates were not achieved until 2003.
** Assumes that harvest rates are the same for spring and summer Chinook salmon; radio-telemetry studies indicate that reported harvest rate estimates may be lower
| than actually occur. |  | Additional, unreported but significant harvest, is known to occur between MCN and LGR in some years.
It should also be noted that some steelhead overwinter in the Columbia River below McNary or in the Snake River below Lower Granite and do not pass over Lower Granite until the following spring.
Harvest estimates from 2008-2017 recalculated based on information from 2017 TAC report
2013 prelim harvest=5 year average harvest%
12.78%
Surrogates
| 2020 Biop |  |  |  |  | LCR steelhead |  | 2020 biop
|  |  |  | survival | Mortality
|  | 2010-2018 | average | 87.62% | 12.38% | 1 project | mortlaity
|  |  | max | 94.13% | 5.866% | average | 4.139%
|  |  | min | 81.19% | 18.81% | min | 0.409%
[6 empty] | max | 3.402%
Transp
|  |  |  | survival | Mortality
|  |  | average | 77.82% | 22.18%
|  |  | max | 86.23% | 13.77%
|  |  | min | 72.48% | 27.52%

## UCR Spr Chin
UCR Spring Chinook - Conversion Rate Estimates from Bonneville to McNary Dams | [11 empty] | 2008-04-24 | UCR Spring Chinook Mortality Estimates |  |  | 2008-04-24
Red values represent changes from values used in the 2008 FCRPS BiOp
Based on PIT tag detections of known origin adults (excluding one-ocean jacks) that migrated inriver or were transported as juveniles.
Adjusted conversion rates are calculated as (# at MCN or LGR / # at BON) / ([1-Harvest Rate]*[1-Stray Rate]) | [13 empty] | Mortality Estimates = (1-Survival)
| Adults (hatchery) that migrated inriver as juveniles | [11 empty] | Adults (h) that migrated inriver as juveniles
| PIT Tag Detections at BON and upstream redetections |  |  | Unadjusted Conversion Rate |  |  | Adjustment Estimates |  | Adjusted Conversion Rates |  | Adj. Conversion Rates |  |  | Mortality Estimates | Avg per Project Mortality Est.
Year | Number at BON | Redet. @ MCN* | Redet. @ RIS | BON to MCN (%) | MCN to RIS (%) | Bon to RIS | Zone 6 Harvest Rate** | Stray Rate | BON to MCN (%) |  | BON to MCN (3rd root) |  | Year | BON to MCN (%) | BON to MCN per Project
2002* | 83 | 65 |  | 78.31% |  |  | 11.69% | 2% | 90.49% |  | 96.72% |  | 2002* | 9.513% | 3.277%
2003 | 63 | 51 |  | 80.95% |  |  | 9.116% | 2% | 90.89% |  | 96.87% |  | 2003 | 9.11% | 3.134%
2004 | 813 | 690 |  | 84.87% |  |  | 9.863% | 2% | 96.08% |  | 98.68% |  | 2004 | 3.921% | 1.325%
2005 | 806 | 656 |  | 81.39% |  |  | 7.059% | 2% | 89.36% |  | 96.32% |  | 2005 | 10.64% | 3.681%
2006 | 647 | 505 |  | 78.05% |  |  | 7.494% | 2% | 86.1% |  | 95.13% |  | 2006 | 13.9% | 4.867%
2007 | 154 | 121 |  | 78.57% |  |  | 8.396% | 2% | 87.52% |  | 95.66% |  | 2007 | 12.48% | 4.345%
BiOp Avg | [6 empty] | 8.936% | 2% | 90.07% |  | 96.56% |  | BiOp Avg | 9.927% | 3.438%
2008 | 181 | 132 |  | 72.93% |  |  | 13.08% | 2% | 85.62% |  | 94.96% |  | 2008 | 14.38% | 5.044%
2009 | 148 | 119 | 108 | 80.41% | 90.76% |  | 13.22% | 2% | 94.54% |  | 98.15% |  | 2009 | 5.457% | 1.853%
2010 | 461 | 381 | 364 | 82.65% | 95.54% |  | 13.04% | 2% | 96.98% |  | 98.98% |  | 2010 | 3.022% | 1.018%
2011 | 464 | 351 | 308 | 75.65% | 87.75% |  | 10.67% | 2% | 86.41% |  | 95.25% |  | 2011 | 13.59% | 4.752%
2012 | 470 | 390 | 287 | 82.98% | 73.59% |  | 15% | 2% | 99.62% |  | 99.87% |  | 2012 | 0.3812% | 0.1272%
2013 | 269 | 229 | 213 | 85.13% | 93.01% |  | 14.16% | 2% | 101.2% |  | 100.4% |  | 2013 | -1.194% | -0.3964%
2014 | 401 | 340 | 247 | 84.79% | 72.65% |  | 14.1% | 2% | 100.7% |  | 100.2% |  | 2014 | -0.7144% | -0.2376%
2015 | 560 | 505 |  | 90.18% | 0% |  | 15.5% | 2% | 108.9% |  | 102.9% |  | 2015 | -8.896% | -2.882%
2016 | 303 | 225 |  | 74.26% | 0% |  | 15.7% | 2% | 89.88% |  | 96.51% |  | 2016 | 10.12% | 3.494%
2017 | 270 | 205 |  | 75.93% | 0% |  | 8.474% | 2% | 84.65% |  | 94.6% |  | 2017 | 15.35% | 5.404%
2018 | 255 | 195 |  | 76.47% | 0% |  | 10% | 2% | 86.7% |  | 95.35% |  | 2018 | 13.3% | 4.645%
2019 |  | 181 |  | #DIV/0! | 0% | #DIV/0! | 6.6% | 2% | #DIV/0! |  | #DIV/0! |  | 2019 | #DIV/0! | #DIV/0!
2020 |  |  |  | #DIV/0! | #DIV/0! | #DIV/0! | 5.9% | 2% | #DIV/0! |  | #DIV/0! |  | 2020 | #DIV/0! | #DIV/0!
2021 |  |  |  | #DIV/0! | #DIV/0! | #DIV/0! | 6.3% | 2% | #DIV/0! |  | #DIV/0! |  | 2021 | #DIV/0! | #DIV/0!
2022 |  |  |  | #DIV/0! | #DIV/0! | #DIV/0! | 9.2% | 2% | #DIV/0! |  | #DIV/0! |  | 2022 | #DIV/0! | #DIV/0!
2023 | 474 | 364 | 363 | 76.79% | 99.73% | 0.76582 | 9.4% | 2% | 86.49%
2024
2025
2026 | [8 empty] | #DIV/0! |  | #DIV/0! |  | 2020 | #DIV/0! | #DIV/0!
5 Year rolling avg | 411.1667 | 340 | 263.75 | 82.16% |  | 54.5% | 14.19% | 2% | 5.15% |  | 99.19% |  | 5 Year rolling avg | 2.214% | 0.8096%
15.35%
All tagged fish in this analysis are of hatchery origin. | [8 empty] | -8.896% | 2010 preliminary harvest estimate
|  | Revised 2009 estimate |  |  | revised
Preliminary estimate

## UCR Sthd
UCR Steelhead - Conversion Rate Estimates from Bonneville to McNary Dams | [13 empty] | 2008-04-24 | UCR Steelhead Mortality Estimates |  |  |  |  | 2008-04-24
Red values represent changes from values used in the 2008 FCRPS BiOp | [6 empty] | Note: Since summer steelhead run crosses calendar years, Steelhead are assigned to spawn year -1
Based on PIT tag detections of known origin adults (excluding one-ocean jacks) that migrated inriver or were transported as juveniles.
Adjusted conversion rates are calculated as (# at MCN or LGR / # at BON) / ([1-Harvest Rate]*[1-Stray Rate]) | [15 empty] | Mortality Estimates = (1-Survival)
| Adults (hatchery) that migrated inriver as juveniles | [13 empty] | Adults (hatchery) that migrated inriver as juveniles
| PIT Tag Detections at BON and upstream redetections |  |  | Unadjusted Conversion Rate |  |  | Adjustment Estimates |  | Adjusted Conversion Rates |  |  | Adj. Conversion Rates |  |  |  | Mortality Estimates |  | Avg per Project Mortality Est. |  |  | Binomial 95%C.I. calculation
Year | Number at BON | Redet. @ MCN* | Redet. @ RIS* | BON to MCN (%) | MCN to RIS (%) | Bon to MCN 95% CI |  | Zone 6 Harvest Rate** | Stray Rate | BON to MCN (%) |  |  | BON to MCN (3rd root) |  |  | Year | BON to MCN (%) |  | BON to MCN per Project
2002* | 294 | 232 |  | 78.91% |  |  |  | 8.895% | 3.8% | 90.04% |  |  | 96.56% |  |  | 2002* | 9.963% |  | 3.438%
2003 | 44 | 34 |  | 77.27% |  |  |  | 10.75% | 5.3% | 91.42% |  |  | 97.06% |  |  | 2003 | 8.575% |  | 2.944%
2004 | 3448 | 2468 |  | 71.58% |  |  |  | 8.406% | 4.7% | 82% |  |  | 93.6% |  |  | 2004 | 18% |  | 6.401%
2005 | 6123 | 4200 |  | 68.59% |  |  |  | 8.352% | 4.7% | 78.54% |  |  | 92.26% |  |  | 2005 | 21.46% |  | 7.738%
2006 | 6790 | 4944 |  | 72.81% |  |  |  | 10.62% | 4.7% | 85.48% |  |  | 94.9% |  |  | 2006 | 14.52% |  | 5.095%
2007 | 1167 | 856 |  | 73.35% |  |  |  | 9.741% | 4.7% | 85.27% |  |  | 94.83% |  |  | 2007 | 14.73% |  | 5.171%
BiOp Avg |  |  |  | 73.75% |  |  |  | 9.46% | 4.65% | 85.46% |  |  | 94.87% |  |  | BiOp Avg | 14.54% |  | 5.131%
2008 | 336 | 251 |  | 74.7% |  |  |  | 13.2% | 4.7% | 90.3% |  |  | 96.66% |  |  | 2008 | 9.698% |  | 3.343%
2009 | 390 | 286 |  | 73.33% |  |  |  | 13.33% | 4.7% | 88.78% |  |  | 96.11% |  |  | 2009 | 11.22% |  | 3.888%
2010 | 938 | 736 | 679 | 78.46% | 92.26% |  |  | 12.63% | 4.7% | 94.23% |  |  | 98.04% |  |  | 2010 | 5.768% |  | 1.961%
2011 | 936 | 734 |  | 78.42% |  |  |  | 10.26% | 4.7% | 91.69% |  |  | 97.15% |  |  | 2011 | 8.311% |  | 2.851%
2012 | 1043 | 820 |  | 78.62% |  |  |  | 14.48% | 4.7% | 96.46% |  |  | 98.81% |  |  | 2012 | 3.539% |  | 1.194%
2013 | 772 | 553 | 502 | 71.63% | 90.78% |  |  | 14.2% | 4.7% | 87.61% |  |  | 95.69% |  |  | 2013 | 12.39% |  | 4.314%
2014 | 870 | 660 | 425 | 75.86% | 64.39% |  |  | 14.23% | 4.7% | 92.81% |  |  | 97.54% |  |  | 2014 | 7.193% |  | 2.458%
2015 | 904 | 708 | 683 | 78.32% | 96.47% |  |  | 15.06% | 4.7% | 96.75% |  |  | 98.91% |  |  | 2015 | 3.245% |  | 1.094%
2016 | 347 | 261 | 210 | 75.22% | 80.46% |  |  | 16.09% | 4.7% | 94.06% |  |  | 97.98% |  |  | 2016 | 5.938% |  | 2.02%
2017 | 349 | 263 | 225 | 75.36% | 85.55% |  |  | 10.5% | 4.7% | 88.36% | 85.55% | 75.59% | 95.96% |  |  | 2017 | 11.64% |  | 4.043%
2018 | 255 | 195 | 98 | 76.47% | 50.26% |  |  | 9% | 4.7% | 88.18% | 50.26% | 44.32% | 95.89% |  |  | 2018 | 11.82% |  | 4.107%
2019 | 192 | 155 | 138 | 80.73% | 89.03% |  |  |  | 4.7% | 84.71% | 89.03% | 75.42% | 94.62% |  |  | 2019 | 15.29% |  | 5.381%
2020 | 344 | 271 | 260 | 78.78% | 95.94% |  |  | 5.8% | 4.7% | 87.75% | 95.94% | 84.19% | 95.74% |  |  | 2020 | 12.25% |  | 4.261%
2021 | 210 | 179 | 178 | 85.24% | 99.44% |  |  | 5.6% | 4.7% | 94.75% | 99.44% | 94.22% | 98.22% |  |  | 2021 | 5.252% |  | 1.782%
2022 | 339 | 274 | 271 | 80.83% | 98.91% |  |  | 13.65% | 4.7% | 98.22% | 98.91% | 97.14% | 99.4% |  |  | 2022 | 1.781% |  | 0.5972%
2023 | 400 | 342 | 337 | 85.5% | 98.54% |  |  | 9.1% | 4.7% | 98.7% | 98.54% | 97.26% | 99.56%
5 Year rolling avg | 268 | 214.8 | 189 | 80.41% | 86.72% |  |  | 8.513% | 4.7% | 90.72% |  |  | 97.62% |  |  | 5 Year rolling avg | 6.936% |  | 2.382%
[10 empty] | 12.39% | equals .986^3
All tagged fish in this analysis are of hatchery origin. | [8 empty] | 3.245%
The Zone 6 harvest estimate for 2007 was estimated as the average of the 2004-2006 estimates.
NOTE: Harvest estimate was assumed to be equal to that of A&B-run hatchery SR steelhead. | [11 empty] | 2010 prelimnary harvest estimate
2008 Zone 6 harvest rate was estimated from reported Tribal harvest plus average sport harvest 2002-2007
2008 Above MCN Harvest is estimated as the 2002-2007 average | [10 empty] | 2013 prelim harvest=5 year average harvest%
12.78%
92.03%
Harvest estimates from 2008-2017 recalculated based on information from 2017 TAC report
Notes: | 1. Shaded data were not used in the calculation of averages due to small (n<20) sample sizes, low MCN detection efficiencies, or incomplete returns.
2. Stray rates for "inriver" migrants were also used for "transported" migrants as a base condition for assessing the effect of transportation on adult conversion.
3. The Zone 6 harvest estimate for 2007 was estimated as the average of the 2004-2006 estimates.
* McNary detectors became operational in 2002. However, near 100% detection rates were not achieved until 2003.
** Assumes that harvest rates are the same for spring and summer Chinook salmon; radio-telemetry studies indicate that reported harvest rate estimates may be lower
| than actually occur. |  | Also, there are also some unaccounted losses upstream of McNary Dam - possibly due to harvest of an unknown magnitude.
Detailed reach survival note: estimates may vary from those presented above
survival estiamtes
spawnminusone | ESU | SumOfBON | SumOfTDA | SumOfJDA | SumOfMCN | PRD | SumOfRIS |  | Bon to TDA | TDA to JDA | JDA to MCN | Bon to MCN | MCN to PRD | PRD to RIS | BON to RIS
2007 | Upper Columbia | 110 | 0 | 0 | 87 | 90 | 81 |  |  |  |  | 79.09% | 103.4% | 90% | 73.64%
2008 | Upper Columbia | 529 | 0 | 0 | 388 | 375 | 291 |  |  |  |  | 73.35% | 96.65% | 77.6% | 55.01%
2009 | Upper Columbia | 1450 | 0 | 0 | 1104 | 1081 | 1023 |  |  |  |  | 76.14% | 97.92% | 94.63% | 70.55%
2010 | Upper Columbia | 865 | 0 | 0 | 681 | 653 | 615 |  |  |  |  | 78.73% | 95.89% | 94.18% | 71.1%
2011 | Upper Columbia | 1192 | 2 | 0 | 952 | 929 | 852 |  |  |  |  | 79.87% | 97.58% | 91.71% | 71.48%
2012 | Upper Columbia | 999 | 23 | 0 | 786 | 766 | 567 |  | 2.302% |  |  | 78.68% | 97.46% | 74.02% | 56.76%
2013 | Upper Columbia | 793 | 654 | 0 | 570 | 559 | 482 |  | 82.47% |  |  | 71.88% | 98.07% | 86.23% | 60.78%
2014 | Upper Columbia | 847 | 730 | 0 | 649 | 630 | 425 |  | 86.19% |  |  | 76.62% | 97.07% | 67.46% | 50.18%
2015 | Upper Columbia | 914 | 782 | 0 | 725 | 713 | 683 |  | 85.56% |  |  | 79.32% | 98.34% | 95.79% | 74.73%
2016 | Upper Columbia | 324 | 276 | 0 | 239 | 225 | 210 |  | 85.19% |  |  | 73.77% | 94.14% | 93.33% | 64.81%
2017 | Upper Columbia | 373 | 314 | 10 | 281 | 257 | 225 |  | 84.18% |  |  | 75.34% | 91.46% | 87.55% | 60.32%
2018 | Upper Columbia | 258 | 213 | 205 | 198 | 168 | 98 |  | 82.56% | 96.24% | 96.59% | 76.74% | 84.85% | 58.33% | 37.98%
2019 | Upper Columbia | 192 | 166 | 157 | 155 | 145 | 138 |  | 86.46% | 94.58% | 98.73% | 80.73% | 93.55% | 95.17% | 71.88%
2020 | Upper Columbia | 344 | 295 | 278 | 271 | 263 | 260 |  | 85.76% | 94.24% | 97.48% | 78.78% | 97.05% | 98.86% | 75.58%
2021 | Upper Columbia | 210 | 195 | 183 | 179 | 178 | 178 |  | 92.86% | 93.85% | 97.81% | 85.24% | 99.44% | 100% | 84.76%
2022 | Upper Columbia | 339 | 306 | 281 | 274 | 276 | 271 |  | 90.27% | 91.83% | 97.51% | 80.83% | 100.7% | 98.19% | 79.94%